## Sheet1
FUEL VALUE CALCULATOR Forest Products Laboratory - One Gifford Pinchot Drive - Madison, Wisconsin 53726 State & Private Forestry Technology Marketing Unit
This Excel spreadsheet contains no macros. * From the list below, enter the letter for the fuel you currently use in the yellow box. For example enter "i" for electricity. * Enter what you currently pay for that fuel in the orange box. For example .09 * Now look at all the types of energy below and note how much you could pay for them for the equivalent amount of energy. * Note, only J-Firewood has the units "cord"
1.4634e-05
|  |  |  | btu | btu | pellets | gas | electric | oil | propane
84 | A-Wood Green (50% MC) | /ton | 5740000 | 2.0906e-07 | 3.6765 | 50 | 3.0147 | 0.012279 | 0.42279 | 0.26434
130.9756 | B-Wood Semidried (30% MC) | /ton | 8950000 | 1.3408e-07 | 13.5366 | 184.0976 | 11.1 | 0.045212 | 1.5567 | 0.97328
154.5366 | C-Wood Air-dried (20% MC) | /ton | 10560000 | 1.1364e-07 | 29.9401 | 407.1856 | 24.5509 | 0.1 | 3.4431 | 2.1527
201.9512 | D-Wood Ovendried (0% MC) | /ton | 13800000 | 8.6957e-08 | 17.7391 | 241.2522 | 14.5461 | 0.059249 | 2.04 | 1.2754
180 | E-Softwood (kiln dried 13% MC) | /ton | 12300000 | 9.7561e-08 | 19.8887 | 270.4868 | 16.3088 | 0.066428 | 2.2872 | 1.43
184.3902 | F-Hardwood Wood (kiln dried 8%MC) | /ton | 12600000 | 9.5238e-08 | 19.9 | 270.64 | 16.318 | 0.066466 | 2.2885 | 1.4308
199.0244 | G-Wood pellets (premium) | /ton | 13600000 | 8.8235e-08
1.2 | H-Natural gas | /therm | 82000 | 1.4634e-05
0.048878 | I-Electricity | /kWh | 3340 | 0.00035928
223.9024 | J-Firewood(seasoned 20% MC) | /cord | 15300000 | 7.8431e-08
181.4634 | K-Switchgrass (ovendried) | /ton | 12400000 | 9.6774e-08
380.4878 | L-Bituminous coal | /ton | 26000000 | 4.6154e-08
4.5951 | M-Shelled corn (15% MC) | /bu | 314000 | 3.8217e-06
1.6829 | N-Fuel Oil #2 | /gal | 115000 | 1.0435e-05
1.8146 | O-Fuel Oil #6 | /gal | 124000 | 9.6774e-06
1.0522 | P-Propane | /gal | 71900 | 1.669e-05
| H-Natural gas | 1.2
| Your current cost per million BTU is | 14.6341
| A-Wood Green (50% MC) | 84 | /ton
| B-Wood Semidried (30% MC) | 130.9756 | /ton
| C-Wood Air-dried (20% MC) | 154.5366 | /ton
| D-Wood Ovendried (0% MC) | 201.9512 | /ton
| E-Softwood (kiln dried 13% MC) | 180 | /ton
| F-Hardwood Wood (kiln dried 8%MC) | 184.3902 | /ton
| G-Wood pellets (premium) | 199.0244 | /ton
| H-Natural gas | 1.2 | /therm
| I-Electricity | 0.048878 | /kWh
| J-Firewood(seasoned 20% MC) | 223.9024 | /cord
| K-Switchgrass (ovendried) | 181.4634 | /ton
| L-Bituminous coal | 380.4878 | /ton
| M-Shelled corn (15% MC) | 4.5951 | /bu
| N-Fuel Oil #2 | 1.6829 | /gal
| O-Fuel Oil #6 | 1.8146 | /gal
| P-Propane | 1.0522 | /gal
For this information in a table goto
http://www.fpl.fs.fed.us/documnts/techline/fuel-value-calculator.pdf